## Bill of Materials-LaserProtecti
Designator | Quantity | Partname | Description | Footprint | Supplier 1 | Supplier Part Number 1
C1, C2, C14, C15 | 4 | C3216X5R1A107M160AC | MLCC 100 µF, 10 V, 1206 [3216 Metric], ± 20%, X5R | cap1206MD | Farnell | 2211193
C3, C4 | 2 | Cap0603MD_100n_X7R_50V_10% |  | cap0603MD | Farnell | 2581046
C5 | 1 | Cap0603MD_5p_NP0_50V_5% |  | cap0603MD | Farnell | 1759046
C6 | 1 | Cap0603MD_1n5_NP0_50V_5% |  | cap0603MD | Farnell
C7, C8, C10, C12 | 4 | Cap0603MD_1u_X5R_50V_10% |  | cap0603MD | Farnell | 3013383
C9, C11 | 2 | Cap0805MD_10u_X5R_25V_10% |  | cap0805MD | Farnell | 1735530
C13 | 1 | Cap0603MD_10u_X7R_10V_10% |  | cap0603MD | Mouser | 81-GRM188Z71A106KA3D
D1 | 1 | RSX058LAP2STR | Schottky Diode, 3A, 200V, Vf=0.84 (3A/35C), Ir=5-100nA | SODFL470X110-2N | Mouser | 755-RSX058LAP2STR
D2, D3, D4, D5, D9, D10 | 6 | PESD12VL1BA,115 | TVS Diode, Bidirectional, 12V, SOD-323, 2 Pins | SOD-323-2-NoPol | Farnell | 8737363
D6, D7 | 2 | PLVA665A,215 | Zener 6v5, 250mW, 3%, SOT-23 | SOT95P230X110-3N | Mouser | 771-PLVA665A215
D8, D11 | 2 | LED_3mm | Generic 3mm LED Footprint | LED_3mm | Mouser | 710-151031SS04000
Graph1 | 1 | UvA_Logo_Small_horizontal | University of Amsterdam Logo | UVA_LOGO_SMALL_HOR | <no part>
J1 | 1 | 182-009-213R531 | NorComp, D-SUB, 9 pins, Female, right angled PCB | 182-009-213Ryy1 | Farnell | 2294288
J2 | 1 | 182-009-113R531 | NorComp, D-SUB, 9 pins, Male, right angled PCB | 182-009-113Ryy1 | Farnell | 2294285
L1, L2 | 2 | MSS1048T-223MLC | Power Inductor, SMD, 22 µH, 3.58 A, Shielded, 2.36 A | INDP102100X51N | Farnell | 2288292
MH1, MH2 | 2 | MountingHole M3 NP | MountingHole NP for M3, drill 3.2mm, keepout dia 6.5 | MountHole M3 NP keepout 6_5mm | Farnell
MH3, MH4, MH5, MH6 | 4 | MountingHole 5.0mm No keepout | MountingHole 5mm No keepout | MountHole 5mm NP No keepout | Farnell
P1, P2 | 2 | SolderPad_PT_c1.5h0.7mm | SolderPad_PT_c1.5h0.7mm | Pad_PT_c15h07mm | Farnell
P3, P4, P5, P6, P7 | 5 | Header254-1x3 | Header 2.54p 1x3 | Header254-1x3 | Farnell | 1022248
P8, P9 | 2 | PCB.114SMAFSTJ.A | SMA Coaxial, 17.7mm, 50 Ohm, Straight Jack, Through Hole | PCB114SMAFSTJ | Mouser | 960-PCB.114SMAFSTJ.A
P10 | 1 | SolderPad_SMD_c2.0mm | SolderPad_SMD_c2.0mm | Pad_SMD_c20mm | Farnell
P11, P12, P13, P14 | 4 | SolderPad_PT_c1.6h0.8mm | SolderPad_PT_c1.6h0.8mm | Pad_PT_c16h08mm | Farnell
P15, P16, P17, P18 | 4 | SolderPad_PT_c2.0h1.0mm | SolderPad_PT_c2.0h1.0mm | Pad_PT_c20h10mm | Farnell
R1, R11 | 2 | Res1206MD_2K2_1% |  | res1206MD | Farnell
R2, R4, R13 | 3 | Res0603MD_10K_1% |  | res0603MD | Farnell | 2446547
R3, R12 | 2 | RC2512JK-7W4R7L | SMD Chip Resistor, 4.7 ohm, ± 5%, 2 W, 2512 | RES2512MD | Farnell | 1376977
R5, R6, R7, R8, R9, R10 | 6 | Res0603MD_10R_1% |  | res0603MD | Farnell | 2447233
R14, R23 | 2 | Res0603MD_560K_1% |  | res0603MD | Farnell | 9331379
R15, R24 | 2 | Res0603MD_1M_1% |  | res0603MD | Farnell | 2447285
R16, R17, R19, R21, R22, R26 | 6 | Res0603MD_4K7_1% |  | res0603MD | Farnell | 2447385
R18, R25 | 2 | Res0603MD_100R_1% |  | res0603MD | Farnell | 1576263
R20 | 1 | 3296Y-1-502LF | 5K, 25 Turn, Top adjust thruhole trimpot Bourns 100pm | Bourns 3296Y | Farnell | 9353631
R27, R28, R29, R31 | 4 | Res0603MD_Generic |  | res0603MD | Farnell
R30 | 1 | Res0603MD_270R_1% |  | res0603MD | Farnell | 9330917
R32 | 1 | Res0805HD_Generic |  | res0805HD | Farnell
T1, T2, T3 | 3 | MMBF5103 | JFET N Channel, VdgMax=40V, Idss=10 to 40mA, VgsOff=-1.2 to-2.7 V, SOT-23-3 | SOT95P230X110-3N | Farnell | 2454011
T4, T5, T6 | 3 | MMBF4093 | JFET N Channel, VdgMax=40V, Idss=8 to ?mA, VgsOff=-1 to -5V, SOT-23-3 | SOT95P230X110-3N | Farnell | 2992317
U1, U3 | 2 | INA821ID | InAmp, noise=7 nV/√Hz, Ofs=10 µV, Bw=4.7MHz, ± 2.3V to ± 18V, 4.6V to 36V, ±40 input protection | SOIC127P600X175-8N | Mouser | 595-INA821IDR
U2 | 1 | OPA2145IDR | Dual OpAmp, 5.5MHz, Noise=7nV, Ibias=2pA, ±2.3 to ±18v, UnityGain stable, Sot23-5 | SOIC127P600X175-8N | Mouser | 595-OPA2145IDR
U4 | 1 | MC33161DMR2G | 2-40V Window Comparator, internal ref (2.54/1.27V), open collector out | TSOP65P490X110-8N | farnell | 2774746